## user input
Blade offset: | 0.052
Tolerance Angle: | 20
Swivel Height: | 0.055
Please Note: | This software assumes that you have defined your table
Surface as your z-zero. It will not work if you have defined
the surface of your material as z-zero.
Definitions:
Blade Offset: | This is approximately the distance the tip of the blade
trails behind the center of rotation. This number will
vary slightly with your material and the amount of blade
still in the material when the blade is swiveled.
A value of 0.07 is a good starting point for a D1
A value of 0.09 is a good starting point for a D2 with a Safety blade
A value of 0.140 is a good starting point for a D2 with a standard blade
Tolerance Angle: | This is the angle between two vectors that you want the
software to consider a corner. Until you are familiar with
this code and your drag knife we recommend you leave it
at 20 degrees.
Swivel Height: | This is the distance from the table surface that the blade
will move to when performing a swivel movement. We typically
recommend this number be about 0.010in less than your
total material thickness.
Warning: | Altering the cells in the Calculations or Swivel worksheets
or tabs below will most likely render this tool useless.

## calculations
tolerance angle | blade offset |  | command to act on |  |  |  | material thickness | [7 empty] | CG | 'CG | .. | . | move to cutting depth | [11 empty] | comment code
20 | 0.052 |  | M3 |  | JZ | 'JZ | 0.055 |  |  |  | vector displacements |  | displaced values |  | swivels |  |  |  | MZ | 'MZ | [10 empty] | ' | .,'
|  | delta x | delta y | hyp | quadrant angle adder | angle | incident angle | corner found | act on command | act on corner | delta x | delta y | x | y | command | x end point | y end point | offset to x center | offset to y center | direction | center to next vector | center to 2nd vector | center to 3rd vector | center to 4th vector | center to 5th vector | center to 6th vector | center to 7th vector | center to 8th vector | center to 9th vector | center to 10th vector | delete next vector | delete 2nd vector | delete 3rd vector | delete 4th vector | delete 5th vector | delete 6th vector | delete 7th vector | delete 8th vector | delete 9th vector | delete 10th vector
|  | 0 | 0 | 0 | 180 | 270 | 0 | 0 | 0 | 0 | 0 | 0 | 0 | 0 | 0 | #DIV/0! | #DIV/0! | 0 | 0 | 0 | 0 | 0 | 0 | 0 | 0 | 0 | 0 | 0 | 0 | 0 | 0 | 0 | 0 | 0 | 0 | 0 | 0 | 0 | 0 | 0
|  | 0 | 0 | 0 | 180 | 270 | 0 | 0 | 0 | 0 | 0 | 0 | 0 | 0 | 0 | #DIV/0! | #DIV/0! | 0 | 0 | 0 | 0 | 0 | 0 | 0 | 0 | 0 | 0 | 0 | 0 | 0 | 0 | 0 | 0 | 0 | 0 | 0 | 0 | 0 | 0 | 0
|  | 0 | 0 | 0 | 180 | 270 | 0 | 0 | 0 | 0 | 0 | 0 | 0 | 0 | 0 | #DIV/0! | #DIV/0! | 0 | 0 | 0 | 0 | 0 | 0 | 0 | 0 | 0 | 0 | 0 | 0 | 0 | 0 | 0 | 0 | 0 | 0 | 0 | 0 | 0 | 0 | 0
|  | 0 | 0 | 0 | 180 | 270 | 0 | 0 | 0 | 0 | 0 | 0 | 0 | 0 | 0 | #DIV/0! | #DIV/0! | 0 | 0 | 0 | 0 | 0 | 0 | 0 | 0 | 0 | 0 | 0 | 0 | 0 | 0 | 0 | 0 | 0 | 0 | 0 | 0 | 0 | 0 | 0
|  | 0 | 0 | 0 | 180 | 270 | 0 | 0 | 0 | 0 | 0 | 0 | 0 | 0 | 0 | #DIV/0! | #DIV/0! | 0 | 0 | 0 | 0 | 0 | 0 | 0 | 0 | 0 | 0 | 0 | 0 | 0 | 0 | 0 | 0 | 0 | 0 | 0 | 0 | 0 | 0 | 0
|  | 0 | 0 | 0 | 180 | 270 | 0 | 0 | 0 | 0 | 0 | 0 | 0 | 0 | 0 | #DIV/0! | #DIV/0! | 0 | 0 | 0 | 0 | 0 | 0 | 0 | 0 | 0 | 0 | 0 | 0 | 0 | 0 | 0 | 0 | 0 | 0 | 0 | 0 | 0 | 0 | 0
|  | 0 | 0 | 0 | 180 | 270 | 0 | 0 | 0 | 0 | 0 | 0 | 0 | 0 | 0 | #DIV/0! | #DIV/0! | 0 | 0 | 0 | 0 | 0 | 0 | 0 | 0 | 0 | 0 | 0 | 0 | 0 | 0 | 0 | 0 | 0 | 0 | 0 | 0 | 0 | 0 | 0
|  | 0 | 0 | 0 | 180 | 270 | 0 | 0 | 0 | 0 | 0 | 0 | 0 | 0 | 0 | #DIV/0! | #DIV/0! | 0 | 0 | 0 | 0 | 0 | 0 | 0 | 0 | 0 | 0 | 0 | 0 | 0 | 0 | 0 | 0 | 0 | 0 | 0 | 0 | 0 | 0 | 0
|  | 0 | 0 | 0 | 180 | 270 | 0 | 0 | 0 | 0 | 0 | 0 | 0 | 0 | 0 | #DIV/0! | #DIV/0! | 0 | 0 | 0 | 0 | 0 | 0 | 0 | 0 | 0 | 0 | 0 | 0 | 0 | 0 | 0 | 0 | 0 | 0 | 0 | 0 | 0 | 0 | 0
|  | 0 | 0 | 0 | 180 | 270 | 0 | 0 | 0 | 0 | 0 | 0 | 0 | 0 | 0 | #DIV/0! | #DIV/0! | 0 | 0 | 0 | 0 | 0 | 0 | 0 | 0 | 0 | 0 | 0 | 0 | 0 | 0 | 0 | 0 | 0 | 0 | 0 | 0 | 0 | 0 | 0
|  | 0 | 0 | 0 | 180 | 270 | 0 | 0 | 0 | 0 | 0 | 0 | 0 | 0 | 0 | #DIV/0! | #DIV/0! | 0 | 0 | 0 | 0 | 0 | 0 | 0 | 0 | 0 | 0 | 0 | 0 | 0 | 0 | 0 | 0 | 0 | 0 | 0 | 0 | 0 | 0 | 0
|  | 0 | 0 | 0 | 180 | 270 | 0 | 0 | 0 | 0 | 0 | 0 | 0 | 0 | 0 | #DIV/0! | #DIV/0! | 0 | 0 | 0 | 0 | 0 | 0 | 0 | 0 | 0 | 0 | 0 | 0 | 0 | 0 | 0 | 0 | 0 | 0 | 0 | 0 | 0 | 0 | 0
|  | 0 | 0 | 0 | 180 | 270 | 0 | 0 | 0 | 0 | 0 | 0 | 0 | 0 | 0 | #DIV/0! | #DIV/0! | 0 | 0 | 0 | 0 | 0 | 0 | 0 | 0 | 0 | 0 | 0 | 0 | 0 | 0 | 0 | 0 | 0 | 0 | 0 | 0 | 0 | 0 | 0
|  | 0 | 0 | 0 | 180 | 270 | 0 | 0 | 0 | 0 | 0 | 0 | 0 | 0 | 0 | #DIV/0! | #DIV/0! | 0 | 0 | 0 | 0 | 0 | 0 | 0 | 0 | 0 | 0 | 0 | 0 | 0 | 0 | 0 | 0 | 0 | 0 | 0 | 0 | 0 | 0 | 0
|  | 0 | 0 | 0 | 180 | 270 | 0 | 0 | 0 | 0 | 0 | 0 | 0 | 0 | 0 | #DIV/0! | #DIV/0! | 0 | 0 | 0 | 0 | 0 | 0 | 0 | 0 | 0 | 0 | 0 | 0 | 0 | 0 | 0 | 0 | 0 | 0 | 0 | 0 | 0 | 0 | 0
|  | 0 | 0 | 0 | 180 | 270 | 0 | 0 | 0 | 0 | 0 | 0 | 0 | 0 | 0 | #DIV/0! | #DIV/0! | 0 | 0 | 0 | 0 | 0 | 0 | 0 | 0 | 0 | 0 | 0 | 0 | 0 | 0 | 0 | 0 | 0 | 0 | 0 | 0 | 0 | 0 | 0
|  | 0 | 0 | 0 | 180 | 270 | 0 | 0 | 0 | 0 | 0 | 0 | 0 | 0 | 0 | #DIV/0! | #DIV/0! | 0 | 0 | 0 | 0 | 0 | 0 | 0 | 0 | 0 | 0 | 0 | 0 | 0 | 0 | 0 | 0 | 0 | 0 | 0 | 0 | 0 | 0 | 0
|  | 0 | 0 | 0 | 180 | 270 | 0 | 0 | 0 | 0 | 0 | 0 | 0 | 0 | 0 | #DIV/0! | #DIV/0! | 0 | 0 | 0 | 0 | 0 | 0 | 0 | 0 | 0 | 0 | 0 | 0 | 0 | 0 | 0 | 0 | 0 | 0 | 0 | 0 | 0 | 0 | 0
|  | 0 | 0 | 0 | 180 | 270 | 0 | 0 | 0 | 0 | 0 | 0 | 0 | 0 | 0 | #DIV/0! | #DIV/0! | 0 | 0 | 0 | 0 | 0 | 0 | 0 | 0 | 0 | 0 | 0 | 0 | 0 | 0 | 0 | 0 | 0 | 0 | 0 | 0 | 0 | 0 | 0
|  | 0 | 0 | 0 | 180 | 270 | 0 | 0 | 0 | 0 | 0 | 0 | 0 | 0 | 0 | #DIV/0! | #DIV/0! | 0 | 0 | 0 | 0 | 0 | 0 | 0 | 0 | 0 | 0 | 0 | 0 | 0 | 0 | 0 | 0 | 0 | 0 | 0 | 0 | 0 | 0 | 0
|  | 0 | 0 | 0 | 180 | 270 | 0 | 0 | 0 | 0 | 0 | 0 | 0 | 0 | 0 | #DIV/0! | #DIV/0! | 0 | 0 | 0 | 0 | 0 | 0 | 0 | 0 | 0 | 0 | 0 | 0 | 0 | 0 | 0 | 0 | 0 | 0 | 0 | 0 | 0 | 0 | 0
|  | 0 | 0 | 0 | 180 | 270 | -270 | 1 | 0 | 0 | 0 | 0 | 0 | 0 | 0 | #DIV/0! | #DIV/0! | 0 | 0 | -1 | 0 | 0 | 0 | 0 | 0 | 0 | 0 | 0 | 0 | 0 | 0 | 0 | 0 | 0 | 0 | 0 | 0 | 0 | 0 | 0

## swivel
.. | 0 | 0 | .. | .. | .. | .. | .. | .. | .. | .. | .. | .. | .. | .. | .. | .. | .. | ..
.. | .. | .. | .. | .. | .. | .. | .. | .. | .. | .. | .. | .. | .. | .. | .. | .. | .. | ..
.. | .. | .. | .. | .. | .. | .. | .. | .. | .. | .. | .. | .. | .. | .. | .. | .. | .. | ..
.. | .. | .. | .. | .. | .. | .. | .. | .. | .. | .. | .. | .. | .. | .. | .. | .. | .. | ..
.. | .. | .. | .. | .. | .. | .. | .. | .. | .. | .. | .. | .. | .. | .. | .. | .. | .. | ..
.. | .. | .. | .. | .. | .. | .. | .. | .. | .. | .. | .. | .. | .. | .. | .. | .. | .. | ..
.. | .. | .. | .. | .. | .. | .. | .. | .. | .. | .. | .. | .. | .. | .. | .. | .. | .. | ..
.. | .. | .. | .. | .. | .. | .. | .. | .. | .. | .. | .. | .. | .. | .. | .. | .. | .. | ..
.. | .. | .. | .. | .. | .. | .. | .. | .. | .. | .. | .. | .. | .. | .. | .. | .. | .. | ..
.. | .. | .. | .. | .. | .. | .. | .. | .. | .. | .. | .. | .. | .. | .. | .. | .. | .. | ..
.. | .. | .. | .. | .. | .. | .. | .. | .. | .. | .. | .. | .. | .. | .. | .. | .. | .. | ..
.. | .. | .. | .. | .. | .. | .. | .. | .. | .. | .. | .. | .. | .. | .. | .. | .. | .. | ..
.. | .. | .. | .. | .. | .. | .. | .. | .. | .. | .. | .. | .. | .. | .. | .. | .. | .. | ..
.. | .. | .. | .. | .. | .. | .. | .. | .. | .. | .. | .. | .. | .. | .. | .. | .. | .. | ..
.. | .. | .. | .. | .. | .. | .. | .. | .. | .. | .. | .. | .. | .. | .. | .. | .. | .. | ..
.. | .. | .. | .. | .. | .. | .. | .. | .. | .. | .. | .. | .. | .. | .. | .. | .. | .. | ..
.. | .. | .. | .. | .. | .. | .. | .. | .. | .. | .. | .. | .. | .. | .. | .. | .. | .. | ..
.. | .. | .. | .. | .. | .. | .. | .. | .. | .. | .. | .. | .. | .. | .. | .. | .. | .. | ..
.. | .. | .. | .. | .. | .. | .. | .. | .. | .. | .. | .. | .. | .. | .. | .. | .. | .. | ..
.. | .. | .. | .. | .. | .. | .. | .. | .. | .. | .. | .. | .. | .. | .. | .. | .. | .. | ..
.. | .. | .. | .. | .. | .. | .. | .. | .. | .. | .. | .. | .. | .. | .. | .. | .. | .. | ..
.. | .. | .. | .. | .. | .. | .. | .. | .. | .. | .. | .. | .. | .. | .. | .. | .. | .. | ..
.. | .. | .. | .. | .. | .. | .. | .. | .. | .. | .. | .. | .. | .. | .. | .. | .. | .. | ..
.. | .. | .. | .. | .. | .. | .. | .. | .. | .. | .. | .. | .. | .. | .. | .. | .. | .. | ..
.. | .. | .. | .. | .. | .. | .. | .. | .. | .. | .. | .. | .. | .. | .. | .. | .. | .. | ..
.. | .. | .. | .. | .. | .. | .. | .. | .. | .. | .. | .. | .. | .. | .. | .. | .. | .. | ..
.. | .. | .. | .. | .. | .. | .. | .. | .. | .. | .. | .. | .. | .. | .. | .. | .. | .. | ..
.. | .. | .. | .. | .. | .. | .. | .. | .. | .. | .. | .. | .. | .. | .. | .. | .. | .. | ..
.. | .. | .. | .. | .. | .. | .. | .. | .. | .. | .. | .. | .. | .. | .. | .. | .. | .. | ..